## Second Stage Propulsion - Matri
Second Stage Propulsion | [9 empty] | Metric Value Derivations
ID | Option | Package | Efficiency | Thrust | Scalability | Science | Reliability | Cost | Value | Metric | Source
4.1 | Solar Sail | 4 | 10 | 1 | 3 | 7 | 6.5 | 2.7 | 11.05 | Package | How large the implementation needs to be to achieve required thrust
4.2 | Chemical | 3 | 5 | 9 | 10 | 1 | 10 | 6.1 | 6 | Efficiency | How close to the peak performance does the system operate at
4.3 | Ion | 8 | 8 | 3 | 2 | 4 | 7 | 5.4 | 8.4 | Thrust | What is the maximum amount of thrust that can be achieved by the system
4.4 | Electron Engine | 9 | 8 | 5 | 2 | 10 | 1 | 6.7 | 1.8 | Scalability | How easily can we make changes if the mission changes or there is more payload
4.5 | Nuclear | 2 | 6 | 7 | 2 | 9 | 1 | 4 | 1.5 | Science | How innovative and unique is this method of propulsion based on past missions
[10 empty] | Reliability | How sure are we that the system will work as intended
Cost and Value Functions
[10 empty] | Cost | 0.4*Thrust + 0.5*Package + 0.1*Scalability
[10 empty] | Value | (Efficiency + Science)*(Reliability/10)

## Lift-Off Systems - Matrix
Lift-Off Systems | [8 empty] | Metric (on the order of 100) Value Derivations
ID | Option | Thrust | Payload Mass | Payload Volume | Price | Reliability | Cost | Value | Metric | Source
1 | NASA SLS | 54.3672 | 38.0455 | 20.0617 | 0 | 0% | 0 | 20.3844 | Thrust | Rating of total expected as scaled to the maximum.
2 | SpaceX F-Heavy | 31.6931 | 26.7561 | 24.2952 | 95.5 | 80% | 87.75 | 17.7032 | Payload Mass | Rating of total expected mass to orbit as scaled to the maximum.
3 | SpaceX Starship | 100 | 100 | 100 | 99.5 | 0% | 49.75 | 66.05 | Payload Volume | Rating of total expected volume allowed for the payload as scaled to the maximum.
4 | ULA Atlas V 551 | 17.0534 | 3.8581 | 10.9405 | 94.55 | 98% | 96.275 | 5.6825 | Reliability | Data based off shown resource (0% if not yet used)
5 | ULA Delta IV Heavy | 11.2565 | 6.5938 | 9.6344 | 92.55 | 87% | 89.775 | 6.2482 | Price | Rating of total expected price, with 0 being most expensive.
6 | ULA Vulcan Centaur Heavy | 20.4346 | 7.2151 | 31 | 95 | 0% | 47.5 | 12.8753
Value and Cost Functions (on the order of 100?)
[9 empty] | Cost | ((Price)+(Reliability)*100)/2 [Higher value is best]
[9 empty] | Value | (Payload Mass) * 0.35 + (Payload Volume) * 0.3 + (Thrust) * 35

## Second Stage Propulsion - Value
Option | Thrust [N] | Isp [s] | Reliability [%]
Solar Sail | F=9.113*10^(-6)*(RA/D^2)sin^(2)(theta) |  |  | See SMAD, Section 18.7.2 (Pages 554-558)
Chemical | 137300 | < 466 |  | See SMAD, Section 18.3 (Pages 533-550)
Ion | 0.0081 - 0.5 | 2500 - 8500 |  | See SMAD, Section 18.6 (Pages 546-553, 550 specifically)
Electron Engine
Nuclear | 1112055.4038 | 1000 |  | 20190033337.pdf (nasa.gov)

## Lift-Off Systems - Values
Vehicle | Max Thrust [N] | Mass to GEO [kg] | Payload Height [m] | Payload Diameter [m] | Number of Boosters | Dollar Cost [$] | Reliability
NASA SLS (Block 1 Cargo) | 39144350.3286 | 37965.68 | 11.7 | 5 | 2 | 2000000000 |  | Space Launch System ¦ NASA | SLS Solid Rocket Booster Fact Sheet (nasa.gov) | NASA's SLS Rocket Just Got $3.2 Billion More Expensive ¦ The Motley Fool
SpaceX F-Heavy | 22819000 | 26700 | 13.1 | 5.2 | 3 | 90000000 | 80% | SpaceX - Falcon Heavy
SpaceX Starship | 72000000 | 99790.32 | 18 | 9 | 0 | 10000000 |  | SpaceX - Starship | SpaceX now dominates rocket flight, bringing big benefits—and risks—to NASA ¦ Science ¦ AAAS
ULA Atlas V 551 | 12278426.1605 | 3850 | 7.631 | 4.572 | 5 | 109000000 | 98% | Atlas V (ulalaunch.com)
ULA Delta IV Heavy | 8104659.8067 | 6580 | 6.72 | 4.572 | 4 | 149000000 | 87% | Delta IV (ulalaunch.com) | Cost of Delta 4 Heavy launches is down but the real price is a secret - SpaceNews
ULA Vulcan Centaur Heavy | 14712937.8576 | 7200 | 15.5 | 5.4 | 6 | 100000000 |  | Vulcan (ulalaunch.com)
Space Launch Report 2021 Launch Stats

## Usage Example - Matrix
Scientific Payload | [7 empty] | Metric Value Derivations
ID | Option | Science | Power | Mass | Reliability | Cost | Value | Metric | Source
1 | Whatever SOLARIS had | [6 empty] | Science | How well they satesfy needs outlined in the Heliophysics Decadal Survey (0-100)
2 | COR | 10 | 15 | 10 | 90% | 11 | 9 | Power | (rated operating power) * (duty cycle)
3 | TSI | 10 | 14 | 7 | 90% | 8.4 | 9 | Mass | (rated mass) + (estimate of support hardware) | Example note: "Support hardware could be additional mass of booms required to separate sensor components or biaxial gimbals to mound sensor to for precision tracking"
4 | EUVI | 10 | 12 | 10 | 90% | 10.4 | 9 | Reliability | IDK on this one boys I'm getting tired
5 | DSI | 10 | 37 | 25 | 90% | 27.4 | 9
6 | COR + TSI | 20 | 29 | 17 | 99% | 19.4 | 19.8
7 | COR + TSI + EUVI | 30 | 41 | 27 | 99.9% | 29.8 | 29.97 | Value and Cost Functions
8 | COR + TSI + EUVI + DSI | 40 | 78 | 52 | 99.99% | 57.2 | 39.996 | Cost | 0.8*Mass + 0.2*Power | Example note: "Since we are most likely operating in ranges where solar-power is effecient, mass requirements would be tighter than power requirements and thus weighted higher"
[8 empty] | Value | Science*Reliability | Example note: "Sensors with higher reliability should be rewarded on top of sensors that collect cool data"
Key
[8 empty] | Acronym | Expansion
[8 empty] | COR | Coronagraph
[8 empty] | TSI | Total Solar Irradiance Monitor
[8 empty] | EUVI | Extreme Ultra-Violet Imager
[8 empty] | DSI | Doppler-Stokes Imager
[8 empty] | UVS | Ultra-Violet Spectrograph
[8 empty] | MAG | Magnetometer
[8 empty] | SW | Solar Wind Ion Comp. and Electron Spec.
[8 empty] | EPP | Energetic Particles Package (20 keV - 10 MeV)
[8 empty] | RPW | Radio and Plasma Waves

## Usage Example - Values
Sensor | Science [ - ] | Power Draw [W] | Duty Cycle [%] | Base Mass [kg] | Additional Mass [kg] | Reliability [%]
COR | 10 | 15 | 100% | 10 | 0 | 90%
TSI | 10 | 14 | 100% | 7 | 0 | 90%
EUVI | 10 | 12 | 100% | 10 | 0 | 90%
DSI | 10 | 37 | 100% | 25 | 0 | 90%
UVS | 10 | 22 | 100% | 15 | 0 | 90%
MAG | 10 | 2.5 | 100% | 1.5 | 0 | 90% | - Requires boom
SW | 10 | 15 | 100% | 10 | 0 | 90%
EPP | 10 | 9 | 100% | 9 | 0 | 90%
RPW | 10 | 15 | 100% | 10 | 0 | 90% | - Has long thin antanae (size question)
| Placeholder | From Lecture | Placeholder | From Lecture | Placeholder | Placeholder