## Attitude Control Morphological
Attitude Actuation Method | [10 empty] | Metric Value Derivations
ID | Option | Torque | Power | Mass | Pointing Precision | Lifetime | Fuel | Reliability | Cost | Value | Metric | Source
1.1 | RCS | 40 | 8 | 25 | 25 | 30 | 60 | 90% | 64.6 | 31.5 | Torque | (force delivered)
1.2 | RW | 5 | 15 | 20 | 70 | 20 | 0 | 70% | 15 | 14.7 | Power | (rated operating power) * (duty cycle)
1.3 | RW + RCS | 45 | 23 | 45 | 75 | 35 | 40 | 75% | 63.6 | 36.75 | Mass | (equipment mass) + (support hardware)
1.4 | CMG | 10 | 20 | 35 | 30 | 25 | 0 | 75% | 25 | 12.75 | Pointing Precision | (degrees)
1.5 | CMG + RCS | 50 | 28 | 60 | 35 | 40 | 40 | 80% | 73.6 | 36 | Lifetime | (additional months before fuel depletion) | Note: Only relevant for combinations
1.6 | SAIL | 1 | 0 | 18 | 15 | 60 | 0 | 90% | 10.8 | 14.04 | Fuel | fuel mass
1.7 | SAIL + RCS | 41 | 8 | 43 | 30 | 75 | 30 | 95% | 51.4 | 43.32 | Reliability | arbitrary (relative to RCS, set at 90%)
1.8 | SAIL + RW + RCS | 46 | 23 | 63 | 80 | 81 | 30 | 98% | 66.4 | 58.604
Value and Cost Functions
[11 empty] | Cost | 0.6*(Mass) + 0.8*(Fuel) + 0.2*(Power)
[11 empty] | Value | ((Torque)*0.6 + (Pointing Precision)*0.2 + (Lifetime)*0.2)*Reliability
Key
[11 empty] | Acronym | Expansion
[11 empty] | SPIN | Spin Stabilized
[11 empty] | RCS | Reaction Control System | Note: May need to expand upon fuel types, eg: cold gas, warm gas, electric(ion), hydrazine(MMH), green hydrazine
[11 empty] | RW | Reaction Wheels
[11 empty] | CMG | Control Mass Gyros | Note: May be too similar to RW
[11 empty] | SAIL | Solar Sail | Note: May not work if Solar Sail is used as primary propulsion
Example note: "Support hardware could be additional mass of booms required to separate sensor components or biaxial gimbals to mound sensor to for precision tracking"
Example note: "Since we are most likely operating in ranges where solar-power is effecient, mass requirements would be tighter than power requirements and thus weighted higher"
Example note: "Sensors with higher reliability should be rewarded on top of sensors that collect cool data"

## Control Architecture Morphologi
Attitude Control System | [10 empty] | Metric Value Derivations
ID | Option | Torque | Power | Mass | Pointing Precision | Lifetime | Fuel | Reliability | Cost | Value | Metric | Source
2.1 | SPIN | 10 | 2 | 10 | 5 | 50 | 20 | 90% | 22.4 | 15.3 | Torque | (force delivered)
2.2 | 3-Axis | 40 | 8 | 25 | 25 | 30 | 60 | 85% | 64.6 | 29.75 | Power | (rated operating power) * (duty cycle)
2.3 | Magnetic | [9 empty] | Mass | (equipment mass) + (support hardware)
2.4 | Gravity | [9 empty] | Pointing Precision | (degrees)
2.5 | Solar | [9 empty] | Lifetime | (additional months to fuel depletion)
[11 empty] | Fuel | fuel mass
[11 empty] | Reliability | arbitrary (relative to spin stabilized, set at 90%)
Value and Cost Functions
[11 empty] | Cost | 0.6*(Mass) + 0.8*(Fuel) + 0.2*(Power)
[11 empty] | Value | ((Torque)*0.6 + (Pointing Precision)*0.2 + (Lifetime)*0.2)*Reliability
Key
[11 empty] | Acronym | Expansion
[11 empty] | SPIN | Spin Stabilized
[11 empty] | 3-Axis | 3-Axis Stabilized
[11 empty] | Magnetic | Magnetic Control Stabilized | Note: Not sure this works in solar orbit.
[11 empty] | Gravity | Gravity Gradient Stabilized | Note: May only work for large spacecraft like solar sails.
[11 empty] | Solar | Solar Radiation Pressure Stabilized | Note: May only work for large spacecraft like solar sails.
Example note: "Support hardware could be additional mass of booms required to separate sensor components or biaxial gimbals to mound sensor to for precision tracking"
Example note: "Since we are most likely operating in ranges where solar-power is effecient, mass requirements would be tighter than power requirements and thus weighted higher"
Example note: "Sensors with higher reliability should be rewarded on top of sensors that collect cool data"

## Template
Category | [10 empty] | Metric (on the order of 100) Value Derivations
ID | Option | Torque | Power | Mass | Pointing Precision | Lifetime | Fuel | Reliability | Cost | Value | Metric | Source
1 | Spin Stabilized | 10 | 2 | 10 | 5 | 50 | 40 | 95% | 38.4 | 16.15 | Metric 1
2 | RCS thrusters | 40 | 8 | 25 | 25 | 30 | 60 | 90% | 64.6 | 31.5 | Metric 2
3 | Reaction Wheels | 5 | 15 | 20 | 70 | 20 | 0 | 70% | 15 | 14.7 | Metric 3
4 | Control Mass Gyros | 10 | 20 | 35 | 30 | 25 | 0 | 75% | 25 | 12.75 | ...
5 | Solar Sails | 1 | 0 | 18 | 15 | 60 | 0 | 90% | 10.8 | 14.04 | Metric N
6
7 | [10 empty] | Value and Cost Functions (on the order of 100?)
[11 empty] | Cost | 0.6*(Mass) + 0.8*(Fuel) + 0.2*(Power)
[11 empty] | Value | ((Torque)*0.6 + (Pointing Precision)*0.2 + (Lifetime)*0.2)*Reliability

## Usage Example - Values
Sensor | Science [ - ] | Power Draw [W] | Duty Cycle [%] | Base Mass [kg] | Additional Mass [kg] | Reliability [%]
COR | 10 | 15 | 100% | 10 | 0 | 90%
TSI | 10 | 14 | 100% | 7 | 0 | 90%
EUVI | 10 | 12 | 100% | 10 | 0 | 90%
DSI | 10 | 37 | 100% | 25 | 0 | 90%
UVS | 10 | 22 | 100% | 15 | 0 | 90%
MAG | 10 | 2.5 | 100% | 1.5 | 0 | 90% | - Requires boom
SW | 10 | 15 | 100% | 10 | 0 | 90%
EPP | 10 | 9 | 100% | 9 | 0 | 90%
RPW | 10 | 15 | 100% | 10 | 0 | 90% | - Has long thin antanae (size question)
| Placeholder | From Lecture | Placeholder | From Lecture | Placeholder | Placeholder