## Updated Figures of Merit
Propulsive Manuevers | Launch Vehicle | Monetary Cost | Reliability | Mission Value
Tasks
normalize to polaris

## Second Stage Propulsion - Matri
Second Stage Propulsion | [9 empty] | Metric Value Derivations
ID | Option | Thrust-Weight Ratio | Isp (s) | Relative Hazard | Flight Tested | Relative Duration | Cost $ | Reliability | Mission Value | Metric | Source
4.1 | Solar Sail | 1 | 1 | 1 | 1 | 1 | 1 | 1 | 1 | Thrust-Weight Ratio | Ratio of expected thrust versus expected weight of the propulsion system scaled to the reference (solar sail).
4.2 | Chemical | 828.8122 | 0.021103 | 10 | 1.4286 | 1.1416e-06 | 42.0122 | 1.02 | 6.5533 | Isp | Isp expected from propulsion system scaled to the reference (solar sail).
4.3 | Ion | 4.2108 | 0.43416 | 2.5 | 1.1429 | 0.85 | 0.10614 | 0.965 | 1.9692 | Relative Hazard | Expected hazard of propulsion system fuel and components scaled to the reference (solar sail).
4.4 | Nuclear | 1795.8564 | 0.044732 | 20 | 0.14286 | 2.2831e-05 | 0.94417 | 0.11 | 3.1085 | Flight Tested | Estimated maturity/flight readiness level of the propulsion system scaled to the reference (solar sail).
4.5 | Reference (Solar Sail) | 0.0905 | 19002 | 0.1 | 0.7 | 1 |  |  |  | Relative Duration | Duraiton of time during which the propulsion system can provide thrust scaled to the reference (solar sail).
|  | Thruster Mass (kg) | Cost Estimation |  | Source
| SS ref | 452.25 | 19944225 |  | POLARIS mission selection (chart below)
| Chem ref | 19000 | 837900000 |  | ESC-A upper stage | https://www.esa.int/esapub/bulletin/bulletin123/bul123b_berkes.pdf
| Ion ref | 48 | 2116800 |  | NSTAR - Deep space one | https://trs.jpl.nasa.gov/bitstream/handle/2014/12165/01-0061.pdf
| nuc. ref | 427 | 18830700 |  | SNAP-10A | https://www.osti.gov/includes/opennet/includes/Understanding%20the%20Atom/SNAP%20Nuclear%20Space%20Reactors.pdf |  |  |  | Cost and Value Functions
Cost $
| Reference (Soyuz 2.1b) | 6.5 | 3.4 | 5 | 10 |  |  |  |  | Reliability | (Flight Tested)*0.7 + (1/(Relative Hazard))*0.2 + (Relative Duration)*0.1
[10 empty] | Mission Value | Reliability*(((Thrust-Weight Ratio)*(Isp))*0.35 + (1/(Relative Hazard))*0.15 + (Flight Tested)*0.2 + (Relative Duration)*0.2 + (1/(Cost))*0.1) | Note: Having issues with Thrust-Weight Ratio in Mission Value.
Reference
Given that existing upcoming missions, such as the Solar Cruiser, and conceptual missions, like Polaris, which utilize a solar sail and taking inspiration from these missions, we have chosen our refence to be a solar sail. Additionally, this is a newer technology and is being used for several CubeSats. This could potentially allow for a technology demonstration given the needed size and velocity change, and given that a solar sail could allow for the very large velocity change, then it presents additional usefulness and possible efficiency. For these reasons, the solar sail will be considered the baseline of the second-stage propulsion system.

## Second Stage Propulsion - Value
Option | Thrust-Weight Ratio | Isp [s] | Relative Hazard | Flight Tested | Relative Propulsion Duration (yrs) | Cost $ per ?
Solar Sail | 0.0905 | {inf} | 0.1 | 0.7 | 10 |  |  | See SMAD, Section 18.7.2 (Pages 554-558) |  |  | Solar sail:
Chemical | 0.01-100 | 200-468 | 1 | 1 | 1.1416e-05 |  |  | See SMAD, Section 18.3 (Pages 533-550) |  |  | Thickness: | 2e-08 | m | https://en.wikipedia.org/wiki/Solar_sail
Ion | 0.0081 - 0.5 | 2500 - 8500 | 0.25 | 0.8 | 8.5 |  |  | See SMAD, Section 18.6 (Pages 546-553, 550 specifically) |  | C | Material Density: | 4511.8245 | kg/m^3
Nuclear (Solid Core) | 19.7-197 | 850 | 2 | 0.1 | 0.00022831 |  |  | 20190033337.pdf (nasa.gov) |  |  | Force/m^2 area: | 8.17e-06 | N/m^2 | https://en.wikipedia.org/wiki/Solar_sail
Reference (Solar Sail) | 0.0905 | {inf} | 0.1 | 0.7 | 10 |  | F4 | https://www.nasa.gov/centers/glenn/technology/Ion_Propulsion1.html#:~:text=The%20first%20ion%20thrusters%20did,for%207%20to%2010%20years. |  |  | TWR: ((F/A) / thickness) / density
| Average T-W (taken from above ranges, 75th percentile as our vehicle will need heavy lift) | Average ISP (taken from above ranges, 75th percentile as our vehicle will need heavy lift) |  |  | solar sail life arbitrarily set to 10 years for comparisons
Solar Sail | 0.0905 | 19002 |  |  | Ion duration 7-10 yrs, avg of 8.5
Chemical | 75.0075 | 401
Ion | 0.38107 | 8250
Nuclear (Solid Core) | 162.525 | 850
Nuclear
[9 empty] | https://ntrs.nasa.gov/citations/19690000736 |  | Polaris Reference: | Soyuz 2.1b |  | Upper Stage Engine | RD-0124 | https://en.wikipedia.org/wiki/Soyuz-2
Reference (Soyuz 2.1b upper stage) | 10.3-95.3 | 359 | 1 | 1 | [6 empty] | Spacecraft mass (kg) | 733 |  | Isp (sec) | 359
[11 empty] | Polaris_Mission_Concept.pdf |  |  | Dry mass (kg) | 2355
[14 empty] | Wet mass (kg) | 27755
[14 empty] | Max thrust (kN) | 294.3
[14 empty] | Flight Proven | 68 | (successful missions)

## Lift-Off Systems - Matrix
Lift-Off Systems | [8 empty] | Metric (on the order of 100) Value Derivations
ID | Option | Thrust | Payload Mass | Payload Volume | Specific Impulse | Cost $ | Reliability | Mission Value | Metric | Source
1 | NASA SLS | 7.8264 | 11.6817 | 1.5149 | 1.0195 | 25 | 0.014493 | 0.10425 | Thrust | Rating of total expected as scaled to the reference (Soyuz 2.1b).
2 | SpaceX F-Heavy | 4.5624 | 8.2154 | 1.8346 | 0.78552 | 1.125 | 0.057971 | 0.23754 | Payload Mass | Rating of total expected mass to orbit as scaled to the reference (Soyuz 2.1b).
3 | SpaceX Starship | 14.3955 | 30.7047 | 7.5514 | 0.91922 | 0.125 | 0.014493 | 0.20011 | Payload Volume | Rating of total expected volume allowed for the payload as scaled to the reference (Soyuz 2.1b).
4 | ULA Atlas V 551 | 2.4549 | 1.1846 | 0.82616 | 0.86713 | 1.3625 | 0.18841 | 0.26467 | Price | Rating of total expected price to the reference (Soyuz 2.1b).
5 | ULA Delta IV Heavy | 1.6204 | 2.0246 | 0.72753 | 0.91365 | 1.8625 | 0.2029 | 0.30433
6 | ULA Vulcan Centaur Heavy | 2.9417 | 2.2154 | 2.3409 | 1.2766 | 1.25 | 0.014493 | 0.03012
7 | Soyuz 2.1b | 1 | 1 | 1 | 1 | 1 | 1 | 1
8 | Reference | 5001580 | 3250 | 48.2692 | 359 | 80000000 | 68 | 629099591.2 | Cost, Reliability, Mission Value Functions
[9 empty] | Cost | (Cost of launch vehicle)/(Cost of Reference system)
[9 empty] | Reliability | (1 + #Successful launches)/(1 + #Successful reference launches) *1 added on top and bottom to account for vehicles which haven't launched as of yet*
[9 empty] | Mission Value | Reliability*((Thrust)*0.25 + (Payload Mass)*0.3 + (Payload Volume)*0.1 + (Isp)*0.25 + (Cost)*0.1)
Reliabilty seems to be skewing the mission value because Soyuz 2.1b has had so many more launches than the other vehicles.

## Lift-Off Systems - Values
Vehicle | Max Thrust [N] | Specific Impulse [s] | Mass to GEO [kg] | Payload Height [m] | Payload Diameter [m] | Number of Boosters | Dollar Cost [$] | # Successful Launches
NASA SLS (Block 1 Cargo) | 39144350.3286 | 366 | 37965.68 | 11.7 | 5 | 2 | 2000000000 | 0 | Space Launch System ¦ NASA | SLS Solid Rocket Booster Fact Sheet (nasa.gov) | NASA's SLS Rocket Just Got $3.2 Billion More Expensive ¦ The Motley Fool
SpaceX F-Heavy | 22819000 | 282 | 26700 | 13.1 | 5.2 | 3 | 90000000 | 3 | SpaceX - Falcon Heavy
SpaceX Starship | 72000000 | 330 | 99790.32 | 18 | 9 | 0 | 10000000 | 0 | SpaceX - Starship | SpaceX now dominates rocket flight, bringing big benefits—and risks—to NASA ¦ Science ¦ AAAS
ULA Atlas V 551 | 12278426.1605 | 311.3 | 3850 | 7.631 | 4.572 | 5 | 109000000 | 12 | Atlas V (ulalaunch.com)
ULA Delta IV Heavy | 8104659.8067 | 328 | 6580 | 6.72 | 4.572 | 4 | 149000000 | 13 | Delta IV (ulalaunch.com) | Cost of Delta 4 Heavy launches is down but the real price is a secret - SpaceNews
ULA Vulcan Centaur Heavy | 14712937.8576 | 458.3 | 7200 | 15.5 | 5.4 | 6 | 100000000 | 0 | Vulcan (ulalaunch.com)
Soyuz 2.1b | 5001580 | 359 | 3250 | 11.43 | 4.11 | 4 | 80000000 | 68 | https://en.wikipedia.org/wiki/Soyuz-2
Space Launch Report 2021 Launch Stats